## Start pump or Start Top-off
1. Start Pump or Start Top-off Command (Website stores this packet into the t_server_transceiver table in the database when a person either hits start or top-off on the dispense page)
Byte No. | 0 | 1 | 2 | 3 | 4 | 5 | 6 | 7 | 8 | 9 | 10 | 11 | 12 | 13 | 14 | 15 | 16
Info | FCM ID | HW ADDR | CMD ID | ST/TOP | REEL CH | PRESET | Units | NULL | NULL | NULL | NULL | NULL | NULL | NULL | SEG ADDR | NULL | CRC
Data | 8 | (1-255) | 204 | 0 or 1 | (1-4) |  | 0,1,2,3 | 0 | 0 | 0 | 0 | 0 | 0 | 0 | (1-255) | 0 | 0
Byte | Description:
0 | Device ID of the FCM. Will always be 8 | [12 empty] | DECIMAL = 0; no decimal
1 | Hardware address of the FCM that will start pumping | [12 empty] | DECIMAL = 1; decimal is placed after digit 2
2 | Command ID. Will always be 204 | [12 empty] | DECIMAL = 2; decimal is placed after digit 3
3 | Status for Start Pump or Start Top Off. A 0 means that command is a Start Pump. A 1 means command is a Top Off | [12 empty] | ST = 0; TOP = 1;
4 | Reel Channel is the FCM port that is used for this product/reel
5 | Preset is the amount to pump. If Byte 3 is a top off command (1), then Preset is the Max top off amount
6 | Measure of Units. 0 means Gallons; 1 means quarts; 2 means pints; 3 means liters
7 | Not Used
8 | Not Used
9 | Not Used
10 | Not Used
11 | Not Used
12 | Not Used
13 | Not Used
14 | Segment Hardware Address mapped to Port on the FCM. If no segment is mapped, then just leave as 0
15 | Not Used
16 | CRC calculated in python script

## Start pump or Top-off Response
1. Start Pump or Start Top-off Response Protocol (FCM sends a response stating whether it was able to start the pump or not)
Byte No. | 0 | 1 | 2 | 3 | 4 | 5 | 6 | 7 | 8 | 9 | 10 | 11 | 12 | 13 | 14 | 15 | 16
Info | FCM ID | HW ADDR | CMD ID | ST/TOP | REEL CH | STATUS | NULL | NULL | NULL | NULL | NULL | NULL | NULL | NULL | SEG ADDR | NULL | CRC
Data | 8 | (1-255) | 205 | 0 or 1 | (1-4) | 0, 254,255 | 0 | 0 | 0 | 0 | 0 | 0 | 0 | 0 | (1-255) | 0 | 0
Byte | Description:
0 | Device ID of the FCM. Will always be 8
1 | Hardware address of the FCM that will start pumping
2 | Command ID. Will always be 204
3 | Status for Start Pump or Start Top Off. A 0 means that command is a Start Pump. A 1 means command is a Top Off
4 | Reel Channel is the FCM port that is used for this product/reel
5 | STATUS: 0 means the pump started successfully; 254 means that the pump was already in use; 255 means a communication error occurred
6 | Not Used
7 | Not Used
8 | Not Used
9 | Not Used
10 | Not Used
11 | Not Used
12 | Not Used
13 | Not Used
14 | Segment Hardware Address mapped to Port on the FCM. If no segment is mapped, then just leave as 0
15 | Not Used
16 | CRC calculated in python script