## Website Ping Protocol
Website Ping Protocol
Byte No. | 0 | 1 | 2 | 3 | 4 | 5 | 6 | 7 | 8 | 9 | 10 | 11 | 12 | 13 | 14 | 15 | 16
Info | FCM ID | HW ADDR | CMD ID | ST/TOP | REEL CH | STATUS | NULL | NULL | NULL | NULL | NULL | NULL | NULL | NULL | NULL | NULL | CRC
Data | 8 | (1-255) | 208 | 0 | (1-4) | 55 | 0 | 0 | 0 | 0 | 0 | 0 | 0 | 0 | 0 | 0 | 0
Byte | Description:
0 | FCM ID: Is the device ID just used as a reference for the hardware. Byte 0 will not be needed by website or python script.
1 | HW ADDR: Is the address of the FCM that issued the stop pump command. Byte 1 will not be needed by website or python script.
2 | CMD ID: Is a command identifier to let the hardware, python script, and website know that it is a stop pump or stop top-off command
3 | ST/TOP: Not used
4 | Reel Channel is the FCM port that is used for this product/reel
5 | STATUS: 55 is a fixed number that will be used to let the FCM know that the webpage is still alive
6 | Not Used
7 | Not Used
8 | Not Used
9 | Not Used
10 | Not Used
11 | Not Used
12 | Not Used
13 | Not Used
14 | Not Used
15 | Not Used
16 | CRC calculated in python script. It is an error checker byte
After a technician clicks start or top-off on the dispense page and no error occurs, the website will send this protocol every 10 seconds to let the FCM know the webpage is still alive.
When the technician clicks complete dispense, emergency stop, or a timeout occurs, the website will stop sending this protocol.
There will be no response from the FCM related to this command.